## dtypes
| element | column | dtype
0 | bus | in_service | bool
1 | bus | max_vm_pu | float64
2 | bus | min_vm_pu | float64
3 | bus | name | object
4 | bus | type | object
5 | bus | vn_kv | float64
6 | bus | zone | object
7 | load | name | object
8 | load | bus | uint32
9 | load | p_mw | float64
10 | load | q_mvar | float64
11 | load | const_z_percent | float64
12 | load | const_i_percent | float64
13 | load | sn_mva | float64
14 | load | scaling | float64
15 | load | in_service | bool
16 | load | type | object
17 | sgen | bus | int64
18 | sgen | controllable | bool
19 | sgen | in_service | bool
20 | sgen | name | object
21 | sgen | p_mw | float64
22 | sgen | q_mvar | float64
23 | sgen | scaling | float64
24 | sgen | sn_mva | float64
25 | sgen | type | object
26 | sgen | current_source | bool
27 | sgen | max_p_mw | float64
28 | sgen | min_p_mw | float64
29 | sgen | max_q_mvar | float64
30 | sgen | min_q_mvar | float64
31 | storage | name | object
32 | storage | bus | int64
33 | storage | p_mw | float64
34 | storage | q_mvar | float64
35 | storage | sn_mva | float64
36 | storage | soc_percent | float64
37 | storage | min_e_mwh | float64
38 | storage | max_e_mwh | float64
39 | storage | scaling | float64
40 | storage | in_service | bool
41 | storage | type | object
42 | gen | bus | uint32
43 | gen | controllable | bool
44 | gen | in_service | bool
45 | gen | name | object
46 | gen | p_mw | float64
47 | gen | scaling | float64
48 | gen | sn_mva | float64
49 | gen | type | object
50 | gen | vm_pu | float64
51 | gen | slack | bool
52 | gen | max_p_mw | float64
53 | gen | min_p_mw | float64
54 | gen | max_q_mvar | float64
55 | gen | min_q_mvar | float64
56 | switch | bus | int64
57 | switch | element | int64
58 | switch | et | object
59 | switch | type | object
60 | switch | closed | bool
61 | switch | name | object
62 | switch | z_ohm | float64
63 | shunt | bus | uint32
64 | shunt | name | object
65 | shunt | q_mvar | float64
66 | shunt | p_mw | float64
67 | shunt | vn_kv | float64
68 | shunt | step | uint32
69 | shunt | max_step | uint32
70 | shunt | in_service | bool
71 | ext_grid | bus | uint32
72 | ext_grid | in_service | bool
73 | ext_grid | name | object
74 | ext_grid | va_degree | float64
75 | ext_grid | vm_pu | float64
76 | ext_grid | max_p_mw | float64
77 | ext_grid | min_p_mw | float64
78 | ext_grid | max_q_mvar | float64
79 | ext_grid | min_q_mvar | float64
80 | line | name | object
81 | line | std_type | object
82 | line | from_bus | uint32
83 | line | to_bus | uint32
84 | line | length_km | float64
85 | line | r_ohm_per_km | float64
86 | line | x_ohm_per_km | float64
87 | line | c_nf_per_km | float64
88 | line | g_us_per_km | float64
89 | line | max_i_ka | float64
90 | line | df | float64
91 | line | parallel | uint32
92 | line | type | object
93 | line | in_service | bool
94 | trafo | name | object
95 | trafo | std_type | object
96 | trafo | hv_bus | uint32
97 | trafo | lv_bus | uint32
98 | trafo | sn_mva | float64
99 | trafo | vn_hv_kv | float64
100 | trafo | vn_lv_kv | float64
101 | trafo | vk_percent | float64
102 | trafo | vkr_percent | float64
103 | trafo | pfe_kw | float64
104 | trafo | i0_percent | float64
105 | trafo | shift_degree | float64
106 | trafo | tap_side | object
107 | trafo | tap_neutral | float64
108 | trafo | tap_min | float64
109 | trafo | tap_max | float64
110 | trafo | tap_step_percent | float64
111 | trafo | tap_step_degree | float64
112 | trafo | tap_pos | float64
113 | trafo | tap_phase_shifter | bool
114 | trafo | parallel | uint32
115 | trafo | df | float64
116 | trafo | in_service | bool
117 | trafo3w | name | object
118 | trafo3w | std_type | object
119 | trafo3w | hv_bus | uint32
120 | trafo3w | mv_bus | uint32
121 | trafo3w | lv_bus | uint32
122 | trafo3w | sn_hv_mva | float64
123 | trafo3w | sn_mv_mva | float64
124 | trafo3w | sn_lv_mva | float64
125 | trafo3w | vn_hv_kv | float64
126 | trafo3w | vn_mv_kv | float64
127 | trafo3w | vn_lv_kv | float64
128 | trafo3w | vk_hv_percent | float64
129 | trafo3w | vk_mv_percent | float64
130 | trafo3w | vk_lv_percent | float64
131 | trafo3w | vkr_hv_percent | float64
132 | trafo3w | vkr_mv_percent | float64
133 | trafo3w | vkr_lv_percent | float64
134 | trafo3w | pfe_kw | float64
135 | trafo3w | i0_percent | float64
136 | trafo3w | shift_mv_degree | float64
137 | trafo3w | shift_lv_degree | float64
138 | trafo3w | tap_side | object
139 | trafo3w | tap_neutral | int32
140 | trafo3w | tap_min | int32
141 | trafo3w | tap_max | int32
142 | trafo3w | tap_step_percent | float64
143 | trafo3w | tap_step_degree | float64
144 | trafo3w | tap_pos | int32
145 | trafo3w | tap_at_star_point | bool
146 | trafo3w | in_service | bool
147 | impedance | name | object
148 | impedance | from_bus | uint32
149 | impedance | to_bus | uint32
150 | impedance | rft_pu | float64
151 | impedance | xft_pu | float64
152 | impedance | rtf_pu | float64
153 | impedance | xtf_pu | float64
154 | impedance | sn_mva | float64
155 | impedance | in_service | bool
156 | dcline | cost_per_mw | float64
157 | dcline | from_bus | uint32
158 | dcline | in_service | bool
159 | dcline | loss_mw | float64
160 | dcline | loss_percent | float64
161 | dcline | max_p_mw | float64
162 | dcline | max_q_from_mvar | float64
163 | dcline | max_q_to_mvar | float64
164 | dcline | min_q_from_mvar | float64
165 | dcline | min_q_to_mvar | float64
166 | dcline | name | object
167 | dcline | p_mw | float64
168 | dcline | to_bus | uint32
169 | dcline | vm_from_pu | float64
170 | dcline | vm_to_pu | float64
171 | ward | name | object
172 | ward | bus | uint32
173 | ward | ps_mw | float64
174 | ward | qs_mvar | float64
175 | ward | qz_mvar | float64
176 | ward | pz_mw | float64
177 | ward | in_service | bool
178 | xward | name | object
179 | xward | bus | uint32
180 | xward | ps_mw | float64
181 | xward | qs_mvar | float64
182 | xward | qz_mvar | float64
183 | xward | pz_mw | float64
184 | xward | r_ohm | float64
185 | xward | x_ohm | float64
186 | xward | vm_pu | float64
187 | xward | in_service | bool
188 | measurement | name | object
189 | measurement | measurement_type | object
190 | measurement | element_type | object
191 | measurement | element | uint32
192 | measurement | value | float64
193 | measurement | std_dev | float64
194 | measurement | side | object
195 | pwl_cost | power_type | object
196 | pwl_cost | element | object
197 | pwl_cost | et | object
198 | pwl_cost | points | object
199 | poly_cost | element | object
200 | poly_cost | et | object
201 | poly_cost | cp0_eur | float64
202 | poly_cost | cp1_eur_per_mw | float64
203 | poly_cost | cp2_eur_per_mw2 | float64
204 | poly_cost | cq0_eur | float64
205 | poly_cost | cq1_eur_per_mvar | float64
206 | poly_cost | cq2_eur_per_mvar2 | float64
207 | line_geodata | coords | object
208 | bus_geodata | x | float64
209 | bus_geodata | y | float64
210 | bus_geodata | coords | object
211 | _empty_res_bus | vm_pu | float64
212 | _empty_res_bus | va_degree | float64
213 | _empty_res_bus | p_mw | float64
214 | _empty_res_bus | q_mvar | float64
215 | _empty_res_ext_grid | p_mw | float64
216 | _empty_res_ext_grid | q_mvar | float64
217 | _empty_res_line | p_from_mw | float64
218 | _empty_res_line | q_from_mvar | float64
219 | _empty_res_line | p_to_mw | float64
220 | _empty_res_line | q_to_mvar | float64
221 | _empty_res_line | pl_mw | float64
222 | _empty_res_line | ql_mvar | float64
223 | _empty_res_line | i_from_ka | float64
224 | _empty_res_line | i_to_ka | float64
225 | _empty_res_line | i_ka | float64
226 | _empty_res_line | vm_from_pu | float64
227 | _empty_res_line | va_from_degree | float64
228 | _empty_res_line | vm_to_pu | float64
229 | _empty_res_line | va_to_degree | float64
230 | _empty_res_line | loading_percent | float64
231 | _empty_res_trafo | p_hv_mw | float64
232 | _empty_res_trafo | q_hv_mvar | float64
233 | _empty_res_trafo | p_lv_mw | float64
234 | _empty_res_trafo | q_lv_mvar | float64
235 | _empty_res_trafo | pl_mw | float64
236 | _empty_res_trafo | ql_mvar | float64
237 | _empty_res_trafo | i_hv_ka | float64
238 | _empty_res_trafo | i_lv_ka | float64
239 | _empty_res_trafo | vm_hv_pu | float64
240 | _empty_res_trafo | va_hv_degree | float64
241 | _empty_res_trafo | vm_lv_pu | float64
242 | _empty_res_trafo | va_lv_degree | float64
243 | _empty_res_trafo | loading_percent | float64
244 | _empty_res_trafo3w | p_hv_mw | float64
245 | _empty_res_trafo3w | q_hv_mvar | float64
246 | _empty_res_trafo3w | p_mv_mw | float64
247 | _empty_res_trafo3w | q_mv_mvar | float64
248 | _empty_res_trafo3w | p_lv_mw | float64
249 | _empty_res_trafo3w | q_lv_mvar | float64
250 | _empty_res_trafo3w | pl_mw | float64
251 | _empty_res_trafo3w | ql_mvar | float64
252 | _empty_res_trafo3w | i_hv_ka | float64
253 | _empty_res_trafo3w | i_mv_ka | float64
254 | _empty_res_trafo3w | i_lv_ka | float64
255 | _empty_res_trafo3w | vm_hv_pu | float64
256 | _empty_res_trafo3w | va_hv_degree | float64
257 | _empty_res_trafo3w | vm_mv_pu | float64
258 | _empty_res_trafo3w | va_mv_degree | float64
259 | _empty_res_trafo3w | vm_lv_pu | float64
260 | _empty_res_trafo3w | va_lv_degree | float64
261 | _empty_res_trafo3w | va_internal_degree | float64
262 | _empty_res_trafo3w | vm_internal_pu | float64
263 | _empty_res_trafo3w | loading_percent | float64
264 | _empty_res_load | p_mw | float64
265 | _empty_res_load | q_mvar | float64
266 | _empty_res_sgen | p_mw | float64
267 | _empty_res_sgen | q_mvar | float64
268 | _empty_res_storage | p_mw | float64
269 | _empty_res_storage | q_mvar | float64
270 | _empty_res_gen | p_mw | float64
271 | _empty_res_gen | q_mvar | float64
272 | _empty_res_gen | va_degree | float64
273 | _empty_res_gen | vm_pu | float64
274 | _empty_res_shunt | p_mw | float64
275 | _empty_res_shunt | q_mvar | float64
276 | _empty_res_shunt | vm_pu | float64
277 | _empty_res_impedance | p_from_mw | float64
278 | _empty_res_impedance | q_from_mvar | float64
279 | _empty_res_impedance | p_to_mw | float64
280 | _empty_res_impedance | q_to_mvar | float64
281 | _empty_res_impedance | pl_mw | float64
282 | _empty_res_impedance | ql_mvar | float64
283 | _empty_res_impedance | i_from_ka | float64
284 | _empty_res_impedance | i_to_ka | float64
285 | _empty_res_dcline | p_from_mw | float64
286 | _empty_res_dcline | q_from_mvar | float64
287 | _empty_res_dcline | p_to_mw | float64
288 | _empty_res_dcline | q_to_mvar | float64
289 | _empty_res_dcline | pl_mw | float64
290 | _empty_res_dcline | vm_from_pu | float64
291 | _empty_res_dcline | va_from_degree | float64
292 | _empty_res_dcline | vm_to_pu | float64
293 | _empty_res_dcline | va_to_degree | float64
294 | _empty_res_ward | p_mw | float64
295 | _empty_res_ward | q_mvar | float64
296 | _empty_res_ward | vm_pu | float64
297 | _empty_res_xward | p_mw | float64
298 | _empty_res_xward | q_mvar | float64
299 | _empty_res_xward | vm_pu | float64
300 | _empty_res_xward | va_internal_degree | float64
301 | _empty_res_xward | vm_internal_pu | float64
302 | res_bus | vm_pu | float64
303 | res_bus | va_degree | float64
304 | res_bus | p_mw | float64
305 | res_bus | q_mvar | float64
306 | res_line | p_from_mw | float64
307 | res_line | q_from_mvar | float64
308 | res_line | p_to_mw | float64
309 | res_line | q_to_mvar | float64
310 | res_line | pl_mw | float64
311 | res_line | ql_mvar | float64
312 | res_line | i_from_ka | float64
313 | res_line | i_to_ka | float64
314 | res_line | i_ka | float64
315 | res_line | vm_from_pu | float64
316 | res_line | va_from_degree | float64
317 | res_line | vm_to_pu | float64
318 | res_line | va_to_degree | float64
319 | res_line | loading_percent | float64
320 | res_trafo | p_hv_mw | float64
321 | res_trafo | q_hv_mvar | float64
322 | res_trafo | p_lv_mw | float64
323 | res_trafo | q_lv_mvar | float64
324 | res_trafo | pl_mw | float64
325 | res_trafo | ql_mvar | float64
326 | res_trafo | i_hv_ka | float64
327 | res_trafo | i_lv_ka | float64
328 | res_trafo | vm_hv_pu | float64
329 | res_trafo | va_hv_degree | float64
330 | res_trafo | vm_lv_pu | float64
331 | res_trafo | va_lv_degree | float64
332 | res_trafo | loading_percent | float64
333 | res_trafo3w | p_hv_mw | float64
334 | res_trafo3w | q_hv_mvar | float64
335 | res_trafo3w | p_mv_mw | float64
336 | res_trafo3w | q_mv_mvar | float64
337 | res_trafo3w | p_lv_mw | float64
338 | res_trafo3w | q_lv_mvar | float64
339 | res_trafo3w | pl_mw | float64
340 | res_trafo3w | ql_mvar | float64
341 | res_trafo3w | i_hv_ka | float64
342 | res_trafo3w | i_mv_ka | float64
343 | res_trafo3w | i_lv_ka | float64
344 | res_trafo3w | vm_hv_pu | float64
345 | res_trafo3w | va_hv_degree | float64
346 | res_trafo3w | vm_mv_pu | float64
347 | res_trafo3w | va_mv_degree | float64
348 | res_trafo3w | vm_lv_pu | float64
349 | res_trafo3w | va_lv_degree | float64
350 | res_trafo3w | va_internal_degree | float64
351 | res_trafo3w | vm_internal_pu | float64
352 | res_trafo3w | loading_percent | float64
353 | res_impedance | p_from_mw | float64
354 | res_impedance | q_from_mvar | float64
355 | res_impedance | p_to_mw | float64
356 | res_impedance | q_to_mvar | float64
357 | res_impedance | pl_mw | float64
358 | res_impedance | ql_mvar | float64
359 | res_impedance | i_from_ka | float64
360 | res_impedance | i_to_ka | float64
361 | res_ext_grid | p_mw | float64
362 | res_ext_grid | q_mvar | float64
363 | res_load | p_mw | float64
364 | res_load | q_mvar | float64
365 | res_sgen | p_mw | float64
366 | res_sgen | q_mvar | float64
367 | res_storage | p_mw | float64
368 | res_storage | q_mvar | float64
369 | res_shunt | p_mw | float64
370 | res_shunt | q_mvar | float64
371 | res_shunt | vm_pu | float64
372 | res_gen | p_mw | float64
373 | res_gen | q_mvar | float64
374 | res_gen | va_degree | float64
375 | res_gen | vm_pu | float64
376 | res_ward | p_mw | float64
377 | res_ward | q_mvar | float64
378 | res_ward | vm_pu | float64
379 | res_xward | p_mw | float64
380 | res_xward | q_mvar | float64
381 | res_xward | vm_pu | float64
382 | res_xward | va_internal_degree | float64
383 | res_xward | vm_internal_pu | float64
384 | res_dcline | p_from_mw | float64
385 | res_dcline | q_from_mvar | float64
386 | res_dcline | p_to_mw | float64
387 | res_dcline | q_to_mvar | float64
388 | res_dcline | pl_mw | float64
389 | res_dcline | vm_from_pu | float64
390 | res_dcline | va_from_degree | float64
391 | res_dcline | vm_to_pu | float64
392 | res_dcline | va_to_degree | float64

## parameters
parameter
version | 2.1.0
converged | TRUE
name
f_hz | 50
sn_mva | 1
OPF_converged | FALSE

## bus
| in_service | max_vm_pu | min_vm_pu | name | type | vn_kv | zone
0 | TRUE | 1.1 | 0.9 | 0 | b | 275 | 1
1 | TRUE | 1.1 | 0.9 | 1 | b | 275 | 1
10 | TRUE | 1.1 | 0.9 | 10 | b | 400 | 1
11 | TRUE | 1.1 | 0.9 | 11 | b | 400 | 1
12 | TRUE | 1.1 | 0.9 | 12 | b | 400 | 1
13 | TRUE | 1.1 | 0.9 | 13 | b | 400 | 1
14 | TRUE | 1.1 | 0.9 | 14 | b | 400 | 1
15 | TRUE | 1.1 | 0.9 | 15 | b | 400 | 1
16 | TRUE | 1.1 | 0.9 | 16 | b | 400 | 1
17 | TRUE | 1.1 | 0.9 | 17 | b | 400 | 1
18 | TRUE | 1.1 | 0.9 | 18 | b | 400 | 1
19 | TRUE | 1.1 | 0.9 | 19 | b | 400 | 1
2 | TRUE | 1.1 | 0.9 | 2 | b | 132 | 1
20 | TRUE | 1.1 | 0.9 | 20 | b | 400 | 1
21 | TRUE | 1.1 | 0.9 | 21 | b | 400 | 1
22 | TRUE | 1.1 | 0.9 | 22 | b | 400 | 1
23 | TRUE | 1.1 | 0.9 | 23 | b | 400 | 1
24 | TRUE | 1.1 | 0.9 | 24 | b | 400 | 1
25 | TRUE | 1.1 | 0.9 | 25 | b | 400 | 1
26 | TRUE | 1.1 | 0.9 | 26 | b | 400 | 1
27 | TRUE | 1.1 | 0.9 | 27 | b | 400 | 1
28 | TRUE | 1.1 | 0.9 | 28 | b | 400 | 1
3 | TRUE | 1.1 | 0.9 | 3 | b | 275 | 1
4 | TRUE | 1.1 | 0.9 | 4 | b | 400 | 1
5 | TRUE | 1.1 | 0.9 | 5 | b | 400 | 1
6 | TRUE | 1.1 | 0.9 | 6 | b | 400 | 1
7 | TRUE | 1.1 | 0.9 | 7 | b | 400 | 1
8 | TRUE | 1.1 | 0.9 | 8 | b | 400 | 1
9 | TRUE | 1.1 | 0.9 | 9 | b | 400 | 1

## load
| name | bus | p_mw | q_mvar | const_z_percent | const_i_percent | sn_mva | scaling | in_service | type
0 |  | 0 | 468 | 102 | 0 | 0 |  | 1 | TRUE
1 |  | 1 | 513 | 113 | 0 | 0 |  | 1 | TRUE
10 |  | 10 | 3360 | 760 | 0 | 0 |  | 1 | TRUE
11 |  | 11 | 1189 | 338 | 0 | 0 |  | 1 | TRUE
12 |  | 12 | 2524 | 766 | 0 | 0 |  | 1 | TRUE
13 |  | 13 | 1831 | 566.5 | 0 | 0 |  | 1 | TRUE
14 |  | 14 | 2633 | 694.6 | 0 | 0 |  | 1 | TRUE
15 |  | 15 | 1607 | 655 | 0 | 0 |  | 1 | TRUE
16 |  | 16 | 1081 | 371 | 0 | 0 |  | 1 | TRUE
17 |  | 17 | 5362 | 1935 | 0 | 0 |  | 1 | TRUE
18 |  | 18 | 2019 | 648 | 0 | 0 |  | 1 | TRUE
19 |  | 19 | 1027.36 | 305.8 | 0 | 0 |  | 1 | TRUE
2 |  | 2 | 555 | 105 | 0 | 0 |  | 1 | TRUE
20 |  | 20 | 702 | 202.2 | 0 | 0 |  | 1 | TRUE
21 |  | 21 | 1820 | 665 | 0 | 0 |  | 1 | TRUE
22 |  | 22 | 4734 | 1337 | 0 | 0 |  | 1 | TRUE
23 |  | 23 | 1418 | 528 | 0 | 0 |  | 1 | TRUE
24 |  | 24 | 9734 | 2902 | 0 | 0 |  | 1 | TRUE
25 |  | 25 | 1424 | 434 | 0 | 0 |  | 1 | TRUE
26 |  | 26 | 457 | 138 | 0 | 0 |  | 1 | TRUE
27 |  | 27 | 2751 | 841 | 0 | 0 |  | 1 | TRUE
28 |  | 28 | 2577 | 356 | 0 | 0 |  | 1 | TRUE
3 |  | 3 | 1308 | 317 | 0 | 0 |  | 1 | TRUE
4 |  | 4 | 502 | 128 | 0 | 0 |  | 1 | TRUE
5 |  | 5 | 1176 | 315 | 0 | 0 |  | 1 | TRUE
6 |  | 6 | 745 | 171 | 0 | 0 |  | 1 | TRUE
7 |  | 7 | 117.5 | 37.4 | 0 | 0 |  | 1 | TRUE
8 |  | 8 | 130 | 53 | 0 | 0 |  | 1 | TRUE
9 |  | 9 | 2561 | 465 | 0 | 0 |  | 1 | TRUE

## sgen
| bus | controllable | in_service | name | p_mw | q_mvar | scaling | sn_mva | type | current_source | max_p_mw | min_p_mw | max_q_mvar | min_q_mvar
0 | 26 | TRUE | TRUE |  | 216 | 35.5 | 1 |  |  | TRUE | 300 | 0 | 0 | -71

## gen
| bus | controllable | in_service | name | p_mw | scaling | sn_mva | type | vm_pu | slack | max_p_mw | min_p_mw | max_q_mvar | min_q_mvar
0 | 0 | TRUE | TRUE |  | 493.5 | 1 |  |  | 1 | FALSE | 668 | 0 | 139.22 | -188.46
1 | 0 | TRUE | TRUE |  | 549.58 | 1 |  |  | 1 | FALSE | 554.28 | 0 | 105.23 | -66.3
10 | 2 | TRUE | TRUE |  | 15.12 | 1 |  |  | 1 | FALSE | 15.12 | 0 | 6.51 | -7.29
11 | 3 | TRUE | TRUE |  | 25.2 | 1 |  |  | 1 | FALSE | 35 | 0 | 10.66 | -12.34
12 | 3 | TRUE | TRUE |  | 2284 | 1 |  |  | 1 | FALSE | 2284 | 0 | 641.47 | -679
13 | 3 | TRUE | TRUE |  | 340 | 1 |  |  | 1 | FALSE | 440 | 0 | 150.34 | -137.86
14 | 3 | TRUE | TRUE |  | 259 | 1 |  |  | 1 | FALSE | 259 | 0 | 137.27 | -122.95
15 | 4 | TRUE | TRUE |  | 1074 | 1 |  |  | 1 | FALSE | 1074 | 0 | 416.47 | -429.77
16 | 4 | TRUE | TRUE |  | 23.2 | 1 |  |  | 1 | FALSE | 23.2 | 0 | 15.39 | -9.94
17 | 5 | TRUE | TRUE |  | 1001.52 | 1 |  |  | 1 | FALSE | 1390.92 | 0 | 439.66 | -484.8
18 | 5 | TRUE | TRUE |  | 33 | 1 |  |  | 1 | FALSE | 33 | 0 | 24.8 | -25.5
19 | 5 | TRUE | TRUE |  | 49.4 | 1 |  |  | 1 | FALSE | 49.4 | 0 | 12.09 | -17.49
2 | 0 | TRUE | TRUE |  | 0 | 1 |  |  | 1 | FALSE | 300 | 0 | 180 | -100
20 | 6 | TRUE | TRUE |  | 226.8 | 1 |  |  | 1 | FALSE | 314.25 | 0 | 125.76 | -131.02
21 | 6 | TRUE | TRUE |  | 1216 | 1 |  |  | 1 | FALSE | 1215 | 0 | 681.34 | -469.07
22 | 6 | TRUE | TRUE |  | 1104 | 1 |  |  | 1 | FALSE | 1102 | 0 | 220.34 | -205.24
23 | 9 | TRUE | TRUE |  | 1208 | 1 |  |  | 1 | FALSE | 1207 | 0 | 559.19 | -539.68
24 | 9 | TRUE | TRUE |  | 1875 | 1 |  |  | 1 | FALSE | 1875 | 0 | 697.17 | -829.63
25 | 9 | TRUE | TRUE |  | 420 | 1 |  |  | 1 | FALSE | 420 | 0 | 167.95 | -138.04
26 | 10 | TRUE | TRUE |  | 130.32 | 1 |  |  | 1 | FALSE | 180 | 0 | -57.6 | -57.6
27 | 10 | TRUE | TRUE |  | 2406 | 1 |  |  | 1 | FALSE | 2406 | 0 | 1216.1 | -1006.32
28 | 10 | TRUE | TRUE |  | 1961 | 1 |  |  | 1 | FALSE | 1987 | 0 | 873.22 | -571.46
29 | 10 | TRUE | TRUE |  | 155 | 1 |  |  | 1 | FALSE | 155 | 0 | 94.22 | -75.21
3 | 0 | TRUE | TRUE |  | 18.72 | 1 |  |  | 1 | FALSE | 18.72 | 0 | 7.8 | -8.99
30 | 10 | TRUE | TRUE |  | 1039 | 1 |  |  | 1 | FALSE | 1039 | 0 | 670.32 | -539.07
31 | 11 | TRUE | TRUE |  | 980 | 1 |  |  | 1 | FALSE | 980 | 0 | 579.98 | -418.12
32 | 11 | TRUE | TRUE |  | 1885 | 1 |  |  | 1 | FALSE | 1885 | 0 | 960.05 | -853.06
33 | 11 | TRUE | TRUE |  | 210 | 1 |  |  | 1 | FALSE | 210 | 0 | 116.42 | -94.97
34 | 11 | TRUE | TRUE |  | 1096 | 1 |  |  | 1 | FALSE | 2004 | 0 | 344.48 | -575.52
35 | 14 | TRUE | TRUE |  | 7800 | 1 |  |  | 1 | FALSE | 7832 | 0 | 3535.03 | -2527.87
36 | 15 | TRUE | TRUE |  | 3972 | 1 |  |  | 1 | FALSE | 3987 | 0 | 1587.06 | -1289.62
37 | 15 | TRUE | TRUE |  | 7041 | 1 |  |  | 1 | FALSE | 7040 | 0 | 3653.23 | -3354.58
38 | 15 | TRUE | TRUE |  | 1218 | 1 |  |  | 1 | FALSE | 1218 | 0 | 767.33 | -562.85
39 | 16 | TRUE | TRUE |  | 2000 | 1 |  |  | 1 | FALSE | 2021 | 0 | 814.23 | -405.94
4 | 1 | TRUE | TRUE |  | 36.43 | 1 |  |  | 1 | FALSE | 50.6 | 0 | 14.33 | -17.67
40 | 17 | TRUE | TRUE |  | 1960 | 1 |  |  | 1 | FALSE | 1982 | 0 | 884.97 | -534.17
41 | 17 | TRUE | TRUE |  | 228 | 1 |  |  | 1 | FALSE | 228 | 0 | 40.02 | -73.58
42 | 18 | TRUE | TRUE |  | 2845 | 1 |  |  | 1 | FALSE | 2845 | 0 | 1336.63 | -1468.98
43 | 18 | TRUE | TRUE |  | 406.8 | 1 |  |  | 1 | FALSE | 406.8 | 0 | 162.7 | -162.7
44 | 19 | TRUE | TRUE |  | 1200 | 1 |  |  | 1 | FALSE | 1200 | 0 | 621.14 | -523.38
45 | 19 | TRUE | TRUE |  | 360 | 1 |  |  | 1 | FALSE | 360 | 0 | 236.64 | 236.64
46 | 20 | TRUE | TRUE |  | 665 | 1 |  |  | 1 | FALSE | 665 | 0 | 326.15 | -306.07
47 | 21 | TRUE | TRUE |  | 401.1 | 1 |  |  | 1 | FALSE | 401 | 0 | 189.72 | -232.68
48 | 22 | TRUE | TRUE |  | 3772 | 1 |  |  | 1 | FALSE | 3801 | 0 | 1589.67 | -1388.27
49 | 22 | TRUE | TRUE |  | 363 | 1 |  |  | 1 | FALSE | 363 | 0 | 84.81 | -153.99
5 | 1 | TRUE | TRUE |  | 1524 | 1 |  |  | 1 | FALSE | 1524 | 0 | 1108.51 | -473.36
50 | 22 | TRUE | TRUE |  | 470 | 1 |  |  | 1 | FALSE | 470.4 | 0 | 317.76 | -211.43
51 | 22 | TRUE | TRUE |  | 3081.01 | 1 |  |  | 1 | FALSE | 4431 | 0 | 1200.81 | -1262.24
52 | 22 | TRUE | TRUE |  | 0 | 1 |  |  | 1 | FALSE | 100 | 0 | 0 | 0
53 | 24 | TRUE | TRUE |  | 2123 | 1 |  |  | 1 | FALSE | 2123 | 0 | 949.38 | -947.42
54 | 24 | TRUE | TRUE |  | 0 | 1 |  |  | 1 | FALSE | 1245 | 0 | 0 | 0
55 | 25 | TRUE | TRUE |  | 1940 | 1 |  |  | 1 | FALSE | 1966 | 0 | 881.44 | -431.35
56 | 25 | TRUE | TRUE |  | 1104 | 1 |  |  | 1 | FALSE | 1131 | 0 | 384.11 | -294.62
57 | 25 | TRUE | TRUE |  | 2465 | 1 |  |  | 1 | FALSE | 3165 | 0 | 1254.53 | -1114.64
58 | 25 | TRUE | TRUE |  | 0 | 1 |  |  | 1 | FALSE | 1355 | 0 | 0 | 0
59 | 27 | TRUE | TRUE |  | 1320 | 1 |  |  | 1 | FALSE | 1320 | 0 | 657.82 | -579.7
6 | 1 | TRUE | TRUE |  | 12 | 1 |  |  | 1 | FALSE | 12 | 0 | 0 | 0
60 | 27 | TRUE | TRUE |  | 208 | 1 |  |  | 1 | FALSE | 208 | 0 | 60.79 | -71.21
61 | 28 | TRUE | TRUE |  | 1261 | 1 |  |  | 1 | FALSE | 1261 | 0 | 455.32 | -480.43
62 | 28 | TRUE | TRUE |  | 905 | 1 |  |  | 1 | FALSE | 905 | 0 | 403.35 | -412.03
63 | 28 | TRUE | TRUE |  | 0 | 1 |  |  | 1 | FALSE | 140 | 0 | 0 | 0
7 | 2 | TRUE | TRUE |  | 387.9 | 1 |  |  | 1 | FALSE | 550.99 | 0 | 128.34 | -158.14
8 | 2 | TRUE | TRUE |  | 13.54 | 1 |  |  | 1 | FALSE | 19 | 0 | -3.51 | -3.51
9 | 2 | TRUE | TRUE |  | 553 | 1 |  |  | 1 | FALSE | 553.12 | 0 | 144.79 | -66.17

## ext_grid
| bus | in_service | name | va_degree | vm_pu | max_p_mw | min_p_mw | max_q_mvar | min_q_mvar
0 | 26 | TRUE |  | 0 | 1 | 1081 | 0 | 666.03 | -541.79

## line
| name | std_type | from_bus | to_bus | length_km | r_ohm_per_km | x_ohm_per_km | c_nf_per_km | g_us_per_km | max_i_ka | df | parallel | type | in_service
0 |  |  | 0 | 1 | 1 | 9.2263 | 15.125 | 360.2952 | 0 | 1.1022 | 1 | 1 | ol | TRUE
1 |  |  | 0 | 1 | 1 | 9.2263 | 15.125 | 1197.0556 | 0 | 1.1022 | 1 | 1 | ol | TRUE
10 |  |  | 6 | 5 | 1 | 4.8 | 320 | 584.6955 | 0 | 1.3712 | 1 | 1 | ol | TRUE
11 |  |  | 6 | 5 | 1 | 4.8 | 320 | 584.6955 | 0 | 1.3712 | 1 | 1 | ol | TRUE
12 |  |  | 7 | 9 | 1 | 1.328 | 28 | 1317.8029 | 0 | 4.4312 | 1 | 1 | ol | TRUE
13 |  |  | 7 | 9 | 1 | 1.328 | 28 | 1317.8029 | 0 | 4.4312 | 1 | 1 | ol | TRUE
14 |  |  | 8 | 10 | 1 | 2.624 | 26.08 | 968.4578 | 0 | 2.0063 | 1 | 1 | ol | TRUE
15 |  |  | 8 | 10 | 1 | 2.624 | 26.08 | 968.4578 | 0 | 2.0063 | 1 | 1 | ol | TRUE
16 |  |  | 8 | 9 | 1 | 5.632 | 39.248 | 377.5951 | 0 | 1.2341 | 1 | 1 | ol | TRUE
17 |  |  | 8 | 9 | 1 | 7.872 | 54.88 | 497.7571 | 0 | 1.1186 | 1 | 1 | ol | TRUE
18 |  |  | 9 | 14 | 1 | 0.848 | 13.36 | 10689.2439 | 0 | 6.9859 | 1 | 1 | ol | TRUE
19 |  |  | 9 | 14 | 1 | 0.832 | 10.08 | 2115.965 | 0 | 5.8024 | 1 | 1 | ol | TRUE
2 |  |  | 1 | 3 | 1 | 0.3025 | 49.1562 | 1874.7137 | 0 | 1.5956 | 1 | 1 | ol | TRUE
20 |  |  | 10 | 14 | 1 | 1.12 | 67.2 | 777.273 | 0 | 3.6373 | 1 | 1 | ol | TRUE
21 |  |  | 10 | 14 | 1 | 1.584 | 67.2 | 1141.5388 | 0 | 3.6373 | 1 | 1 | ol | TRUE
22 |  |  | 10 | 12 | 1 | 0.64 | 8.32 | 496.9613 | 0 | 3.1321 | 1 | 1 | ol | TRUE
23 |  |  | 10 | 12 | 1 | 0.64 | 8.32 | 529.986 | 0 | 3.1899 | 1 | 1 | ol | TRUE
24 |  |  | 10 | 11 | 1 | 0.16 | 13.6 | 158.7571 | 0 | 4.792 | 1 | 1 | ol | TRUE
25 |  |  | 10 | 11 | 1 | 0.16 | 13.6 | 158.7571 | 0 | 4.792 | 1 | 1 | ol | TRUE
26 |  |  | 11 | 12 | 1 | 1.536 | 17.248 | 765.9332 | 0 | 4.4745 | 1 | 1 | ol | TRUE
27 |  |  | 11 | 17 | 1 | 1.552 | 14.4 | 762.949 | 0 | 3.4641 | 1 | 1 | ol | TRUE
28 |  |  | 12 | 17 | 1 | 0.784 | 11.2 | 386.5476 | 0 | 3.4641 | 1 | 1 | ol | TRUE
29 |  |  | 12 | 17 | 1 | 1.344 | 11.2 | 1543.604 | 0 | 3.4641 | 1 | 1 | ol | TRUE
3 |  |  | 1 | 3 | 1 | 0.3025 | 49.1562 | 2333.9217 | 0 | 1.5956 | 1 | 1 | ol | TRUE
30 |  |  | 12 | 14 | 1 | 2.192 | 36.8 | 1321.5829 | 0 | 1.7898 | 1 | 1 | ol | TRUE
31 |  |  | 12 | 14 | 1 | 2.624 | 36.8 | 219.6338 | 0 | 1.3784 | 1 | 1 | ol | TRUE
32 |  |  | 12 | 13 | 1 | 1.712 | 18.608 | 2336.5935 | 0 | 1.5011 | 1 | 1 | ol | TRUE
33 |  |  | 12 | 13 | 1 | 1.312 | 19.216 | 2412.1921 | 0 | 1.5011 | 1 | 1 | ol | TRUE
34 |  |  | 13 | 15 | 1 | 0.8 | 25.6 | 556.0476 | 0 | 3.7239 | 1 | 1 | ol | TRUE
35 |  |  | 13 | 15 | 1 | 8 | 28.8 | 291.6514 | 0 | 0.90211 | 1 | 1 | ol | TRUE
36 |  |  | 14 | 15 | 1 | 0.528 | 8.32 | 703.067 | 0 | 3.9982 | 1 | 1 | ol | TRUE
37 |  |  | 14 | 15 | 1 | 0.256 | 2.752 | 794.1832 | 0 | 7.9963 | 1 | 1 | ol | TRUE
38 |  |  | 14 | 13 | 1 | 0.304 | 3.552 | 1510.3804 | 0 | 7.2169 | 1 | 1 | ol | TRUE
39 |  |  | 14 | 13 | 1 | 0.288 | 3.552 | 1108.7131 | 0 | 7.2169 | 1 | 1 | ol | TRUE
4 |  |  | 4 | 5 | 1 | 1.36 | 16.816 | 761.0391 | 0 | 2.0063 | 1 | 1 | ol | TRUE
40 |  |  | 15 | 18 | 1 | 0.896 | 22.56 | 894.4508 | 0 | 4.0126 | 1 | 1 | ol | TRUE
41 |  |  | 15 | 18 | 1 | 0.896 | 22.56 | 894.4508 | 0 | 5.5137 | 1 | 1 | ol | TRUE
42 |  |  | 16 | 15 | 1 | 1.6 | 17.152 | 527.3997 | 0 | 3.1033 | 1 | 1 | ol | TRUE
43 |  |  | 16 | 15 | 1 | 1.6 | 17.152 | 909.7694 | 0 | 2.728 | 1 | 1 | ol | TRUE
44 |  |  | 16 | 21 | 1 | 1.088 | 15.52 | 908.3768 | 0 | 3.0311 | 1 | 1 | ol | TRUE
45 |  |  | 16 | 21 | 1 | 1.104 | 15.52 | 909.9684 | 0 | 3.0311 | 1 | 1 | ol | TRUE
46 |  |  | 17 | 16 | 1 | 0.672 | 2.88 | 467.3187 | 0 | 4.4745 | 1 | 1 | ol | TRUE
47 |  |  | 17 | 16 | 1 | 0.672 | 2.88 | 467.3187 | 0 | 4.9941 | 1 | 1 | ol | TRUE
48 |  |  | 17 | 22 | 1 | 2.208 | 15.36 | 960.699 | 0 | 2.8435 | 1 | 1 | ol | TRUE
49 |  |  | 17 | 22 | 1 | 1.872 | 15.36 | 820.0458 | 0 | 2.8435 | 1 | 1 | ol | TRUE
5 |  |  | 4 | 5 | 1 | 2.416 | 25.808 | 1179.6564 | 0 | 2.0063 | 1 | 1 | ol | TRUE
50 |  |  | 19 | 25 | 1 | 0.56 | 3.68 | 447.4243 | 0 | 4.0126 | 1 | 1 | ol | TRUE
51 |  |  | 19 | 25 | 1 | 0.56 | 3.68 | 447.4243 | 0 | 4.0126 | 1 | 1 | ol | TRUE
52 |  |  | 19 | 18 | 1 | 2.848 | 34.08 | 1329.3417 | 0 | 2.295 | 1 | 1 | ol | TRUE
53 |  |  | 19 | 18 | 1 | 2.112 | 22.88 | 727.3381 | 0 | 2.295 | 1 | 1 | ol | TRUE
54 |  |  | 20 | 15 | 1 | 2.32 | 29.184 | 1824.1146 | 0 | 4.0126 | 1 | 1 | ol | TRUE
55 |  |  | 20 | 15 | 1 | 2.32 | 29.184 | 1824.1146 | 0 | 4.0126 | 1 | 1 | ol | TRUE
56 |  |  | 20 | 24 | 1 | 0.4 | 16 | 315.5247 | 0 | 4.0126 | 1 | 1 | ol | TRUE
57 |  |  | 20 | 24 | 1 | 0.4 | 16 | 315.5247 | 0 | 4.0126 | 1 | 1 | ol | TRUE
58 |  |  | 20 | 19 | 1 | 1.92 | 7.68 | 884.5036 | 0 | 4.0126 | 1 | 1 | ol | TRUE
59 |  |  | 20 | 19 | 1 | 1.92 | 7.68 | 1392.6058 | 0 | 4.0126 | 1 | 1 | ol | TRUE
6 |  |  | 5 | 8 | 1 | 1.248 | 13.632 | 146.6215 | 0 | 3.0311 | 1 | 1 | ol | TRUE
60 |  |  | 20 | 18 | 1 | 0.592 | 9.44 | 584.8944 | 0 | 4.3734 | 1 | 1 | ol | TRUE
61 |  |  | 20 | 18 | 1 | 0.592 | 9.44 | 587.8786 | 0 | 4.0126 | 1 | 1 | ol | TRUE
62 |  |  | 21 | 15 | 1 | 2.848 | 27.52 | 1671.7237 | 0 | 2.9012 | 1 | 1 | ol | TRUE
63 |  |  | 21 | 15 | 1 | 2.848 | 27.52 | 1247.3769 | 0 | 2.9012 | 1 | 1 | ol | TRUE
64 |  |  | 21 | 24 | 1 | 0.592 | 6.56 | 815.2712 | 0 | 4.7271 | 1 | 1 | ol | TRUE
65 |  |  | 21 | 24 | 1 | 0.544 | 6.56 | 853.4684 | 0 | 4.7271 | 1 | 1 | ol | TRUE
66 |  |  | 21 | 20 | 1 | 0.304 | 1.776 | 245.0986 | 0 | 4.0126 | 1 | 1 | ol | TRUE
67 |  |  | 21 | 20 | 1 | 0.768 | 9.76 | 604.9877 | 0 | 4.0126 | 1 | 1 | ol | TRUE
68 |  |  | 22 | 28 | 1 | 2.416 | 29.12 | 1054.4015 | 0 | 2.9012 | 1 | 1 | ol | TRUE
69 |  |  | 22 | 23 | 1 | 1.376 | 1.28 | 1914.2361 | 0 | 4.0126 | 1 | 1 | ol | TRUE
7 |  |  | 5 | 8 | 1 | 1.248 | 13.632 | 922.104 | 0 | 3.0311 | 1 | 1 | ol | TRUE
70 |  |  | 22 | 23 | 1 | 0.368 | 1.12 | 5659.3508 | 0 | 6.3509 | 1 | 1 | ol | TRUE
71 |  |  | 22 | 21 | 1 | 0.88 | 4.8 | 689.9367 | 0 | 4.0126 | 1 | 1 | ol | TRUE
72 |  |  | 22 | 21 | 1 | 0.624 | 4.8 | 490.5951 | 0 | 3.9982 | 1 | 1 | ol | TRUE
73 |  |  | 22 | 28 | 1 | 2.416 | 29.12 | 1054.4015 | 0 | 2.9012 | 1 | 1 | ol | TRUE
74 |  |  | 23 | 27 | 1 | 1.088 | 11.2 | 475.0775 | 0 | 3.1899 | 1 | 1 | ol | TRUE
75 |  |  | 23 | 24 | 1 | 1.664 | 14.56 | 580.5177 | 0 | 2.0063 | 1 | 1 | ol | TRUE
76 |  |  | 23 | 24 | 1 | 1.664 | 14.56 | 580.5177 | 0 | 2.0063 | 1 | 1 | ol | TRUE
77 |  |  | 23 | 27 | 1 | 1.088 | 11.2 | 475.0775 | 0 | 3.1899 | 1 | 1 | ol | TRUE
78 |  |  | 24 | 25 | 1 | 0.32 | 9.12 | 1058.3804 | 0 | 10.0459 | 1 | 1 | ol | TRUE
79 |  |  | 24 | 25 | 1 | 0.32 | 9.12 | 1058.3804 | 0 | 7.9963 | 1 | 1 | ol | TRUE
8 |  |  | 6 | 7 | 1 | 0.64 | 0.16 | 1448.31 | 0 | 3.1466 | 1 | 1 | ol | TRUE
80 |  |  | 26 | 25 | 1 | 0.32 | 8.048 | 357.5018 | 0 | 4.4745 | 1 | 1 | ol | TRUE
81 |  |  | 26 | 25 | 1 | 0.32 | 8.048 | 357.5018 | 0 | 4.4745 | 1 | 1 | ol | TRUE
82 |  |  | 27 | 26 | 1 | 0.608 | 11.376 | 596.4331 | 0 | 4.4312 | 1 | 1 | ol | TRUE
83 |  |  | 27 | 26 | 1 | 0.608 | 11.376 | 596.4331 | 0 | 4.4312 | 1 | 1 | ol | TRUE
84 |  |  | 28 | 27 | 1 | 0.816 | 12.736 | 676.4085 | 0 | 4.0126 | 1 | 1 | ol | TRUE
85 |  |  | 28 | 27 | 1 | 0.816 | 12.736 | 676.4085 | 0 | 4.0126 | 1 | 1 | ol | TRUE
9 |  |  | 6 | 7 | 1 | 0.64 | 0.16 | 2560.803 | 0 | 3.6084 | 1 | 1 | ol | TRUE

## trafo
| name | std_type | hv_bus | lv_bus | sn_mva | vn_hv_kv | vn_lv_kv | vk_percent | vkr_percent | pfe_kw | i0_percent | shift_degree | tap_side | tap_neutral | tap_min | tap_max | tap_step_percent | tap_step_degree | tap_pos | tap_phase_shifter | parallel | df | in_service
0 |  |  | 0 | 2 | 132 | 275 | 132 | 19.8215 | 0.924 | 0 | -3.9394 | 2 | [7 empty] | FALSE | 1 | 1 | TRUE
1 |  |  | 0 | 2 | 132 | 275 | 132 | 19.8215 | 0.924 | 0 | -3.9394 | 2 | [7 empty] | FALSE | 1 | 1 | TRUE
10 |  |  | 3 | 2 | 648 | 275 | 132 | 26.639 | 1.944 | 0 | -0.067901 | 0 | [7 empty] | FALSE | 1 | 1 | TRUE
11 |  |  | 3 | 2 | 648 | 275 | 132 | 26.639 | 1.944 | 0 | -0.67901 | 0 | [7 empty] | FALSE | 1 | 1 | TRUE
12 |  |  | 1 | 2 | 652 | 275 | 132 | 53.8893 | 19.5861 | 0 | -0.19018 | 0 | [7 empty] | FALSE | 1 | 1 | TRUE
2 |  |  | 6 | 3 | 1090 | 400 | 275 | 14.8936 | 2.2999 | 0 | -1.0771 | 0 | [7 empty] | FALSE | 1 | 1 | TRUE
3 |  |  | 5 | 3 | 1500 | 400 | 275 | 34.5551 | 1.95 | 0 | -0.99733 | 0 | [7 empty] | FALSE | 1 | 1 | TRUE
4 |  |  | 5 | 3 | 1120 | 400 | 275 | 25.8011 | 1.456 | 0 | -1.5696 | 0 | [7 empty] | FALSE | 1 | 1 | TRUE
5 |  |  | 4 | 3 | 1000 | 400 | 275 | 24.0208 | 1 | 0 | -1.25 | 0 | [7 empty] | FALSE | 1 | 1 | TRUE
6 |  |  | 4 | 3 | 1000 | 400 | 275 | 24.0208 | 1 | 0 | -1.25 | 0 | [7 empty] | FALSE | 1 | 1 | TRUE
7 |  |  | 6 | 3 | 1090 | 400 | 275 | 14.892 | 2.289 | 0 | -1.411 | 0 | [7 empty] | FALSE | 1 | 1 | TRUE
8 |  |  | 11 | 17 | 2400 | 400 | 400 | 21.6729 | 1.776 | 0 | -1.2129 | 2 | [7 empty] | FALSE | 1 | 1 | TRUE
9 |  |  | 11 | 12 | 3100 | 400 | 400 | 33.5503 | 2.976 | 0 | -1.2419 | 2 | [7 empty] | FALSE | 1 | 1 | TRUE

## poly_cost
| element | et | cp0_eur | cp1_eur_per_mw | cp2_eur_per_mw2 | cq0_eur | cq1_eur_per_mvar | cq2_eur_per_mvar2
0 | 0 | gen | 0.01 | 0.01 | 0 | 0 | 0 | 0
1 | 1 | gen | 395.37 | 4.42 | 0 | 0 | 0 | 0
2 | 10 | gen | 0.01 | 0.01 | 0 | 0 | 0 | 0
3 | 11 | gen | 0.01 | 0.01 | 0 | 0 | 0 | 0
4 | 12 | gen | 382.24 | 12.38 | 0.33 | 0 | 0 | 0
5 | 13 | gen | 86.38 | 56.56 | 0.33 | 0 | 0 | 0
6 | 14 | gen | 400.68 | 130 | 0 | 0 | 0 | 0
7 | 15 | gen | 86.38 | 118 | 0 | 0 | 0 | 0
8 | 16 | gen | 400.68 | 130 | 0 | 0 | 0 | 0
9 | 17 | gen | 0.01 | 0.01 | 0 | 0 | 0 | 0
10 | 18 | gen | 395.37 | 4.42 | 0 | 0 | 0 | 0
11 | 19 | gen | 0.01 | 0.01 | 0 | 0 | 0 | 0
12 | 2 | gen | 86.38 | 56.56 | 0.33 | 0 | 0 | 0
13 | 20 | gen | 0.01 | 0.01 | 0 | 0 | 0 | 0
14 | 21 | gen | 86.38 | 118 | 0 | 0 | 0 | 0
15 | 22 | gen | 400.68 | 16.38 | 0.39 | 0 | 0 | 0
16 | 23 | gen | 86.38 | 118 | 0 | 0 | 0 | 0
17 | 24 | gen | 400.68 | 130 | 0 | 0 | 0 | 0
18 | 25 | gen | 639.98 | 19.38 | 0.1 | 0 | 0 | 0
19 | 26 | gen | 0.01 | 0.01 | 0 | 0 | 0 | 0
20 | 27 | gen | 86.38 | 118 | 0 | 0 | 0 | 0
21 | 28 | gen | 382.24 | 12.38 | 0.33 | 0 | 0 | 0
22 | 29 | gen | 400.68 | 130 | 0 | 0 | 0 | 0
23 | 3 | gen | 0.01 | 0.01 | 0 | 0 | 0 | 0
24 | 30 | gen | 400.68 | 130 | 0 | 0 | 0 | 0
25 | 31 | gen | 382.15 | 10.3 | 0.01 | 0 | 0 | 0
26 | 32 | gen | 400.68 | 130 | 0 | 0 | 0 | 0
27 | 33 | gen | 400.68 | 130 | 0 | 0 | 0 | 0
28 | 34 | gen | 86.38 | 56.56 | 0.33 | 0 | 0 | 0
29 | 35 | gen | 382.24 | 12.38 | 0.33 | 0 | 0 | 0
30 | 36 | gen | 382.24 | 12.38 | 0.33 | 0 | 0 | 0
31 | 37 | gen | 400.68 | 130 | 0 | 0 | 0 | 0
32 | 38 | gen | 400.68 | 130 | 0 | 0 | 0 | 0
33 | 39 | gen | 382.24 | 12.38 | 0.33 | 0 | 0 | 0
34 | 4 | gen | 0.01 | 0.01 | 0 | 0 | 0 | 0
35 | 40 | gen | 382.24 | 12.38 | 0.33 | 0 | 0 | 0
36 | 41 | gen | 400.68 | 130 | 0 | 0 | 0 | 0
37 | 42 | gen | 400.68 | 130 | 0 | 0 | 0 | 0
38 | 43 | gen | 0.01 | 0.01 | 0 | 0 | 0 | 0
39 | 44 | gen | 392.15 | 10.3 | 0.01 | 0 | 0 | 0
40 | 45 | gen | 0.01 | 0.01 | 0 | 0 | 0 | 0
41 | 46 | gen | 400.68 | 130 | 0 | 0 | 0 | 0
42 | 47 | gen | 400.68 | 130 | 0 | 0 | 0 | 0
43 | 48 | gen | 382.24 | 12.38 | 0.33 | 0 | 0 | 0
44 | 49 | gen | 639.98 | 19.38 | 0.1 | 0 | 0 | 0
45 | 5 | gen | 400.68 | 130 | 0 | 0 | 0 | 0
46 | 50 | gen | 382.15 | 10.3 | 0.01 | 0 | 0 | 0
47 | 51 | gen | 400.68 | 130 | 0 | 0 | 0 | 0
48 | 52 | gen | 650 | 130 | 0 | 0 | 0 | 0
49 | 53 | gen | 400.68 | 130 | 0 | 0 | 0 | 0
50 | 54 | gen | 665.11 | 11.84 | 0.33 | 0 | 0 | 0
51 | 55 | gen | 382.24 | 12.38 | 0.33 | 0 | 0 | 0
52 | 56 | gen | 400.68 | 16.38 | 0.39 | 0 | 0 | 0
53 | 57 | gen | 400.68 | 130 | 0 | 0 | 0 | 0
54 | 58 | gen | 665.11 | 11.84 | 0.33 | 0 | 0 | 0
55 | 0 | ext_grid | 86.38 | 118 | 0 | 0 | 0 | 0
56 | 6 | gen | 400.68 | 130 | 0 | 0 | 0 | 0
57 | 0 | sgen | 0.01 | 0.01 | 0 | 0 | 0 | 0
58 | 59 | gen | 400.68 | 130 | 0 | 0 | 0 | 0
59 | 60 | gen | 400.68 | 130 | 0 | 0 | 0 | 0
60 | 61 | gen | 86.38 | 118 | 0 | 0 | 0 | 0
61 | 62 | gen | 400.68 | 130 | 0 | 0 | 0 | 0
62 | 63 | gen | 650 | 130 | 0 | 0 | 0 | 0
63 | 7 | gen | 0.01 | 0.01 | 0 | 0 | 0 | 0
64 | 8 | gen | 0.01 | 0.01 | 0 | 0 | 0 | 0
65 | 9 | gen | 395.37 | 4.42 | 0 | 0 | 0 | 0

## bus_geodata
| x | y
0 | 57.4445 | -4.2402
1 | 57.5262 | -2.0269
2 | 56.7293 | -4.2508
3 | 55.915 | -3.7407
4 | 55.8365 | -4.7409
5 | 55.5933 | -3.8859
6 | 55.9572 | -2.5819
7 | 55.5099 | -2.1065
8 | 55.0197 | -3.2572
9 | 54.9891 | -1.6856
10 | 54.0593 | -2.8087
11 | 53.2093 | -3.0388
12 | 53.3104 | -2.422
13 | 53.3536 | -1.0067
14 | 53.8425 | -0.88704
15 | 53.5991 | -0.37856
16 | 53.1952 | -0.78123
17 | 52.1528 | -2.4516
18 | 52.815 | 0.054111
19 | 52.0726 | 0.89347
20 | 51.9939 | 0.17783
21 | 51.9819 | -0.45864
22 | 51.7751 | -2.3293
23 | 51.6212 | -1.297
24 | 51.4498 | -0.14589
25 | 51.436 | 0.35683
26 | 50.8963 | 0.5332
27 | 50.8435 | -1.2695
28 | 51.2333 | -2.7865

## line_std_types
| type | r_ohm_per_km | q_mm2 | x_ohm_per_km | c_nf_per_km | max_i_ka
N2XS(FL)2Y 1x300 RM/35 64/110 kV | cs | 0.06 | 300 | 0.144 | 144 | 0.588
149-AL1/24-ST1A 10.0 | ol | 0.194 | 149 | 0.315 | 11.25 | 0.47
15-AL1/3-ST1A 0.4 | ol | 1.8769 | 16 | 0.35 | 11 | 0.105
NAYY 4x120 SE | cs | 0.225 | 120 | 0.08 | 264 | 0.242
48-AL1/8-ST1A 10.0 | ol | 0.5939 | 48 | 0.35 | 10.1 | 0.21
NAYY 4x150 SE | cs | 0.208 | 150 | 0.08 | 261 | 0.27
243-AL1/39-ST1A 20.0 | ol | 0.1188 | 243 | 0.32 | 11 | 0.645
184-AL1/30-ST1A 110.0 | ol | 0.1571 | 184 | 0.4 | 8.8 | 0.535
149-AL1/24-ST1A 110.0 | ol | 0.194 | 149 | 0.41 | 8.75 | 0.47
NA2XS2Y 1x240 RM/25 12/20 kV | cs | 0.122 | 240 | 0.112 | 304 | 0.421
48-AL1/8-ST1A 20.0 | ol | 0.5939 | 48 | 0.372 | 9.5 | 0.21
24-AL1/4-ST1A 0.4 | ol | 1.2012 | 24 | 0.335 | 11.25 | 0.14
N2XS(FL)2Y 1x240 RM/35 64/110 kV | cs | 0.075 | 240 | 0.149 | 135 | 0.526
94-AL1/15-ST1A 20.0 | ol | 0.306 | 94 | 0.35 | 10 | 0.35
NAYY 4x50 SE | cs | 0.642 | 50 | 0.083 | 210 | 0.142
490-AL1/64-ST1A 380.0 | ol | 0.059 | 490 | 0.253 | 11 | 0.96
48-AL1/8-ST1A 0.4 | ol | 0.5939 | 48 | 0.3 | 12.2 | 0.21
94-AL1/15-ST1A 10.0 | ol | 0.306 | 94 | 0.33 | 10.75 | 0.35
94-AL1/15-ST1A 0.4 | ol | 0.306 | 94 | 0.29 | 13.2 | 0.35
NA2XS2Y 1x185 RM/25 12/20 kV | cs | 0.161 | 185 | 0.117 | 273 | 0.362
243-AL1/39-ST1A 110.0 | ol | 0.1188 | 243 | 0.39 | 9 | 0.645
490-AL1/64-ST1A 220.0 | ol | 0.059 | 490 | 0.285 | 10 | 0.96
N2XS(FL)2Y 1x185 RM/35 64/110 kV | cs | 0.099 | 185 | 0.156 | 125 | 0.457
N2XS(FL)2Y 1x120 RM/35 64/110 kV | cs | 0.153 | 120 | 0.166 | 112 | 0.366
NA2XS2Y 1x95 RM/25 12/20 kV | cs | 0.313 | 95 | 0.132 | 216 | 0.252
184-AL1/30-ST1A 20.0 | ol | 0.1571 | 184 | 0.33 | 10.75 | 0.535
149-AL1/24-ST1A 20.0 | ol | 0.194 | 149 | 0.337 | 10.5 | 0.47
305-AL1/39-ST1A 110.0 | ol | 0.0949 | 305 | 0.38 | 9.2 | 0.74

## trafo_std_types
| shift_degree | vector_group | pfe_kw | vn_hv_kv | i0_percent | vn_lv_kv | sn_mva | tap_neutral | tap_min | vkr_percent | tap_step_percent | tap_side | vk_percent | tap_max
0.4 MVA 20/0.4 kV | 150 | Dyn5 | 1.35 | 20 | 0.3375 | 0.4 | 0.4 | 0 | -2 | 1.425 | 2.5 | hv | 6 | 2
0.25 MVA 20/0.4 kV | 150 | Yzn5 | 0.8 | 20 | 0.32 | 0.4 | 0.25 | 0 | -2 | 1.44 | 2.5 | hv | 6 | 2
0.25 MVA 10/0.4 kV | 150 | Dyn5 | 0.6 | 10 | 0.24 | 0.4 | 0.25 | 0 | -2 | 1.2 | 2.5 | hv | 4 | 2
160 MVA 380/110 kV | 0 | Yy0 | 60 | 380 | 0.06 | 110 | 160 | 0 | -9 | 0.25 | 1.5 | hv | 12.2 | 9
63 MVA 110/10 kV | 150 | YNd5 | 31.51 | 110 | 0.078 | 10 | 63 | 0 | -9 | 0.31 | 1.5 | hv | 10.04 | 9
0.63 MVA 20/0.4 kV | 150 | Dyn5 | 1.65 | 20 | 0.2619 | 0.4 | 0.63 | 0 | -2 | 1.206 | 2.5 | hv | 6 | 2
0.4 MVA 10/0.4 kV | 150 | Dyn5 | 0.95 | 10 | 0.2375 | 0.4 | 0.4 | 0 | -2 | 1.325 | 2.5 | hv | 4 | 2
0.63 MVA 10/0.4 kV | 150 | Dyn5 | 1.18 | 10 | 0.1873 | 0.4 | 0.63 | 0 | -2 | 1.0794 | 2.5 | hv | 4 | 2
63 MVA 110/20 kV | 150 | YNd5 | 33 | 110 | 0.086 | 20 | 63 | 0 | -9 | 0.322 | 1.5 | hv | 11.2 | 9
100 MVA 220/110 kV | 0 | Yy0 | 55 | 220 | 0.06 | 110 | 100 | 0 | -9 | 0.26 | 1.5 | hv | 12 | 9
25 MVA 110/10 kV | 150 | YNd5 | 28.51 | 110 | 0.073 | 10 | 25 | 0 | -9 | 0.276 | 1.5 | hv | 10.04 | 9
40 MVA 110/20 kV | 150 | YNd5 | 31 | 110 | 0.08 | 20 | 40 | 0 | -9 | 0.302 | 1.5 | hv | 11.2 | 9
25 MVA 110/20 kV | 150 | YNd5 | 29 | 110 | 0.071 | 20 | 25 | 0 | -9 | 0.282 | 1.5 | hv | 11.2 | 9
40 MVA 110/10 kV | 150 | YNd5 | 30.45 | 110 | 0.076 | 10 | 40 | 0 | -9 | 0.295 | 1.5 | hv | 10.04 | 9

## trafo3w_std_types
| vector_group | vn_mv_kv | vn_lv_kv | shift_lv_degree | shift_mv_degree | pfe_kw | vn_hv_kv | i0_percent | sn_lv_mva | sn_hv_mva | sn_mv_mva | vkr_lv_percent | tap_neutral | tap_min | vk_mv_percent | vkr_hv_percent | vk_lv_percent | tap_max | vkr_mv_percent | tap_step_percent | tap_side | vk_hv_percent
63/25/38 MVA 110/10/10 kV | YN0yn0yn0 | 10 | 10 | 0 | 0 | 35 | 110 | 0.89 | 38 | 63 | 25 | 0.35 | 0 | -10 | 10.4 | 0.28 | 10.4 | 10 | 0.32 | 1.2 | hv | 10.4
63/25/38 MVA 110/20/10 kV | YN0yn0yn0 | 20 | 10 | 0 | 0 | 35 | 110 | 0.89 | 38 | 63 | 25 | 0.35 | 0 | -10 | 10.4 | 0.28 | 10.4 | 10 | 0.32 | 1.2 | hv | 10.4

## res_bus
| vm_pu | va_degree | p_mw | q_mvar
0 | 1 | 102.1629 | -593.8 | 195.045
1 | 1 | 99.6687 | -1059.43 | -280.2544
10 | 1 | 48.7895 | -2331.32 | -832.5916
11 | 1 | 45.9149 | -2982 | -98.2775
12 | 0.98826 | 43.3363 | 2524 | 766
13 | 0.9931 | 47.6586 | 1831 | 566.5
14 | 1 | 49.7903 | -5167 | -315.0634
15 | 1 | 46.2586 | -10624 | -1535.2787
16 | 1 | 35.6702 | -919 | -543.0355
17 | 1 | 35.4759 | 3174 | -1440.8009
18 | 1 | 30.3647 | -1232.8 | -515.0994
19 | 1 | 20.2326 | -532.64 | -539.5938
2 | 1 | 88.428 | -414.56 | -156.7472
20 | 1 | 25.2246 | 37 | -385.3578
21 | 1 | 24.7003 | 1418.9 | -1377.8999
22 | 1 | 22.8698 | -2952.01 | -774.2797
23 | 0.9845 | 21.0109 | 1418 | 528
24 | 1 | 18.2452 | 7611 | -1304.1747
25 | 1 | 16.2514 | -4085 | -2217.836
26 | 1 | 0 | 16121.0217 | -2719.9844
27 | 1 | 10.4745 | 1223 | -1632.5117
28 | 1 | 13.5494 | 411 | -153.7586
3 | 1 | 77.8648 | -1600.2 | -191.4713
4 | 1 | 72.5748 | -595.2 | 51.2909
5 | 1 | 67.587 | 92.08 | -405.2802
6 | 1 | 72.7442 | -1801.8 | -154.7331
7 | 0.99399 | 72.6621 | 117.5 | 37.4
8 | 0.99127 | 60.4821 | 130 | 53
9 | 1 | 58.1255 | -942 | -255.9146

## res_line
| p_from_mw | q_from_mvar | p_to_mw | q_to_mvar | pl_mw | ql_mvar | i_from_ka | i_to_ka | i_ka | vm_from_pu | va_from_degree | vm_to_pu | va_to_degree | loading_percent
0 | 160.6912 | -97.5646 | -156.4793 | 95.9094 | 4.2119 | -1.6553 | 0.39468 | 0.38532 | 0.39468 | 1 | 102.1629 | 1 | 99.6687 | 35.8078
1 | 160.6912 | -107.5046 | -156.4793 | 85.9694 | 4.2119 | -21.5353 | 0.4059 | 0.37484 | 0.4059 | 1 | 102.1629 | 1 | 99.6687 | 36.8259
10 | 44.9644 | -13.3454 | -44.9037 | -11.9974 | 0.060709 | -25.3428 | 0.067699 | 0.067086 | 0.067699 | 1 | 72.7442 | 1 | 67.587 | 4.9372
11 | 44.9644 | -13.3454 | -44.9037 | -11.9974 | 0.060709 | -25.3428 | 0.067699 | 0.067086 | 0.067699 | 1 | 72.7442 | 1 | 67.587 | 4.9372
12 | 1429.4538 | 47.1958 | -1412.2349 | 250.0106 | 17.2189 | 297.2064 | 2.0768 | 2.0701 | 2.0768 | 0.99399 | 72.6621 | 1 | 58.1255 | 46.8689
13 | 1429.4538 | 47.1958 | -1412.2349 | 250.0106 | 17.2189 | 297.2064 | 2.0768 | 2.0701 | 2.0768 | 0.99399 | 72.6621 | 1 | 58.1255 | 46.8689
14 | 1227.4025 | -74.2769 | -1202.2165 | 276.3447 | 25.1861 | 202.0678 | 1.7905 | 1.7805 | 1.7905 | 0.99127 | 60.4821 | 1 | 48.7895 | 89.2425
15 | 1227.4025 | -74.2769 | -1202.2165 | 276.3447 | 25.1861 | 202.0678 | 1.7905 | 1.7805 | 1.7905 | 0.99127 | 60.4821 | 1 | 48.7895 | 89.2425
16 | 158.3359 | -63.8878 | -157.3312 | 52.0744 | 1.0047 | -11.8134 | 0.24861 | 0.2392 | 0.24861 | 0.99127 | 60.4821 | 1 | 58.1255 | 20.1453
17 | 113.2387 | -51.3077 | -112.5204 | 31.5124 | 0.71826 | -19.7952 | 0.18102 | 0.16866 | 0.18102 | 0.99127 | 60.4821 | 1 | 58.1255 | 16.1825
18 | 1737.1283 | -252.4068 | -1721.1335 | -32.9004 | 15.9948 | -285.3071 | 2.5337 | 2.4847 | 2.5337 | 1 | 58.1255 | 1 | 49.7903 | 36.268
19 | 2299.1931 | -75.2866 | -2271.7019 | 301.9936 | 27.4912 | 226.707 | 3.3204 | 3.3078 | 3.3204 | 1 | 58.1255 | 1 | 49.7903 | 57.2245
2 | 572.0883 | 84.2703 | -570.7338 | 91.303 | 1.3545 | 175.5733 | 1.214 | 1.2135 | 1.214 | 1 | 99.6687 | 1 | 77.8648 | 76.0871
20 | -41.568 | -18.479 | 41.5801 | -19.8648 | 0.012103 | -38.3438 | 0.06566 | 0.066513 | 0.066513 | 1 | 48.7895 | 1 | 49.7903 | 1.8286
21 | -41.554 | -27.3473 | 41.5711 | -29.3067 | 0.017112 | -56.654 | 0.071801 | 0.073414 | 0.073414 | 1 | 48.7895 | 1 | 49.7903 | 2.0184
22 | 1819.332 | 159.4075 | -1805.9739 | -10.4409 | 13.3581 | 148.9665 | 2.636 | 2.6377 | 2.6377 | 1 | 48.7895 | 0.98826 | 43.3363 | 84.2149
23 | 1819.332 | 158.5775 | -1805.9739 | -11.2515 | 13.3581 | 147.3259 | 2.6359 | 2.6377 | 2.6377 | 1 | 48.7895 | 0.98826 | 43.3363 | 82.6909
24 | 590.1055 | 3.8718 | -589.7572 | 17.7525 | 0.34829 | 21.6243 | 0.85176 | 0.85163 | 0.85176 | 1 | 48.7895 | 1 | 45.9149 | 17.7746
25 | 590.1055 | 3.8718 | -589.7572 | 17.7525 | 0.34829 | 21.6243 | 0.85176 | 0.85163 | 0.85176 | 1 | 48.7895 | 1 | 45.9149 | 17.7746
26 | 419.6453 | 61.5967 | -417.892 | -79.9589 | 1.7533 | -18.3621 | 0.6122 | 0.62141 | 0.62141 | 1 | 45.9149 | 0.98826 | 43.3363 | 13.888
27 | 2009.6842 | -51.8671 | -1970.4972 | 377.108 | 39.187 | 325.2409 | 2.9017 | 2.8958 | 2.9017 | 1 | 45.9149 | 1 | 35.4759 | 83.7647
28 | 1919.0471 | -176.9623 | -1900.4296 | 423.7243 | 18.6176 | 246.762 | 2.8147 | 2.8104 | 2.8147 | 0.98826 | 43.3363 | 1 | 35.4759 | 81.2537
29 | 1899.4414 | -298.963 | -1867.8245 | 485.7532 | 31.6169 | 186.7902 | 2.8083 | 2.7856 | 2.8083 | 0.98826 | 43.3363 | 1 | 35.4759 | 81.0697
3 | 572.0883 | 78.8153 | -570.7338 | 85.848 | 1.3545 | 164.6633 | 1.2124 | 1.2117 | 1.2124 | 1 | 99.6687 | 1 | 77.8648 | 75.9858
30 | -482.6539 | -26.9165 | 485.9222 | 16.1297 | 3.2682 | -10.7868 | 0.70602 | 0.70175 | 0.70602 | 0.98826 | 43.3363 | 1 | 49.7903 | 39.4474
31 | -482.1875 | 5.7645 | 486.0938 | 38.1082 | 3.9063 | 43.8727 | 0.7043 | 0.70377 | 0.7043 | 0.98826 | 43.3363 | 1 | 49.7903 | 51.0945
32 | -632.2361 | -16.3126 | 636.6338 | -51.1586 | 4.3977 | -67.4712 | 0.92371 | 0.92827 | 0.92827 | 0.98826 | 43.3363 | 0.9931 | 47.6586 | 61.839
33 | -614.1578 | -33.8618 | 617.3301 | -38.6761 | 3.1723 | -72.5379 | 0.89836 | 0.89899 | 0.89899 | 0.98826 | 43.3363 | 0.9931 | 47.6586 | 59.8885
34 | 150.2229 | -59.4712 | -150.0979 | 35.7133 | 0.12499 | -23.758 | 0.23482 | 0.2227 | 0.23482 | 0.9931 | 47.6586 | 1 | 46.2586 | 6.3058
35 | 115.7475 | -75.8204 | -114.8297 | 64.5651 | 0.91774 | -11.2553 | 0.20111 | 0.19015 | 0.20111 | 0.9931 | 47.6586 | 1 | 46.2586 | 22.2931
36 | 1182.1984 | -56.1717 | -1177.5814 | 93.5836 | 4.6169 | 37.4119 | 1.7083 | 1.7051 | 1.7083 | 1 | 49.7903 | 1 | 46.2586 | 42.7268
37 | 3560.9325 | -240.7928 | -3540.5661 | 419.8117 | 20.3664 | 179.0189 | 5.1515 | 5.1462 | 5.1515 | 1 | 49.7903 | 1 | 46.2586 | 64.4235
38 | 1680.9069 | 160.0896 | -1675.464 | -171.8916 | 5.4429 | -11.802 | 2.4372 | 2.4479 | 2.4479 | 1 | 49.7903 | 0.9931 | 47.6586 | 33.9193
39 | 1680.6305 | 177.7786 | -1675.4702 | -169.4821 | 5.1603 | 8.2965 | 2.4393 | 2.4476 | 2.4476 | 1 | 49.7903 | 0.9931 | 47.6586 | 33.9145
4 | 824.762 | -49.8001 | -818.972 | 83.1374 | 5.79 | 33.3373 | 1.1926 | 1.1882 | 1.1926 | 1 | 72.5748 | 1 | 67.587 | 59.4435
40 | 1949.9368 | 171.2063 | -1928.4341 | 325.2409 | 21.5027 | 496.4473 | 2.8253 | 2.8228 | 2.8253 | 1 | 46.2586 | 1 | 30.3647 | 70.4115
41 | 1949.9368 | 171.2063 | -1928.4341 | 325.2409 | 21.5027 | 496.4473 | 2.8253 | 2.8228 | 2.8253 | 1 | 46.2586 | 1 | 30.3647 | 51.2418
42 | -1684.6184 | 302.7277 | 1713.9963 | -14.3072 | 29.3778 | 288.4205 | 2.4705 | 2.474 | 2.474 | 1 | 35.6702 | 1 | 46.2586 | 79.7235
43 | -1684.6184 | 293.1177 | 1713.9963 | -23.9172 | 29.3778 | 269.2005 | 2.4681 | 2.4742 | 2.4742 | 1 | 35.6702 | 1 | 46.2586 | 90.6965
44 | 1965.3471 | 27.7741 | -1939.0641 | 301.4854 | 26.283 | 329.2595 | 2.837 | 2.8324 | 2.837 | 1 | 35.6702 | 1 | 24.7003 | 93.5973
45 | 1965.2556 | 25.7145 | -1938.5899 | 303.4107 | 26.6657 | 329.1252 | 2.8368 | 2.8322 | 2.8368 | 1 | 35.6702 | 1 | 24.7003 | 93.5916
46 | -178.6756 | 30.2657 | 178.8171 | -53.1493 | 0.1415 | -22.8836 | 0.26157 | 0.26926 | 0.26926 | 1 | 35.4759 | 1 | 35.6702 | 6.0177
47 | -178.6756 | 30.2657 | 178.8171 | -53.1493 | 0.1415 | -22.8836 | 0.26157 | 0.26926 | 0.26926 | 1 | 35.4759 | 1 | 35.6702 | 5.3916
48 | 2262.74 | -98.3064 | -2192.0082 | 542.0636 | 70.7318 | 443.7572 | 3.2691 | 3.2592 | 3.2691 | 1 | 35.4759 | 1 | 22.8698 | 114.9682
49 | 2270.2827 | -46.1932 | -2209.9711 | 499.8377 | 60.3116 | 453.6445 | 3.2775 | 3.2704 | 3.2775 | 1 | 35.4759 | 1 | 22.8698 | 115.2666
5 | 536.5115 | -56.3969 | -532.1542 | 43.6456 | 4.3573 | -12.7513 | 0.77865 | 0.77068 | 0.77865 | 1 | 72.5748 | 1 | 67.587 | 38.8106
50 | 2965.8981 | -357.6624 | -2934.6902 | 540.2532 | 31.2079 | 182.5908 | 4.3119 | 4.307 | 4.3119 | 1 | 20.2326 | 1 | 16.2514 | 107.4599
51 | 2965.8981 | -357.6624 | -2934.6902 | 540.2532 | 31.2079 | 182.5908 | 4.3119 | 4.307 | 4.3119 | 1 | 20.2326 | 1 | 16.2514 | 107.4599
52 | -814.1044 | 107.8403 | 826.2568 | -29.2415 | 12.1524 | 78.5989 | 1.1853 | 1.1933 | 1.1933 | 1 | 20.2326 | 1 | 30.3647 | 51.9984
53 | -1209.8239 | 202.4538 | 1229.7875 | -22.741 | 19.9636 | 179.7128 | 1.7705 | 1.7753 | 1.7753 | 1 | 20.2326 | 1 | 30.3647 | 77.3583
54 | -1926.5574 | 472.6168 | 1984.2736 | 161.7229 | 57.7162 | 634.3397 | 2.8632 | 2.8735 | 2.8735 | 1 | 25.2246 | 1 | 46.2586 | 71.6134
55 | -1926.5574 | 472.6168 | 1984.2736 | 161.7229 | 57.7162 | 634.3397 | 2.8632 | 2.8735 | 2.8735 | 1 | 25.2246 | 1 | 46.2586 | 71.6134
56 | 1216.212 | 35.765 | -1212.5093 | 96.4831 | 3.7027 | 132.2481 | 1.7562 | 1.7556 | 1.7562 | 1 | 25.2246 | 1 | 18.2452 | 43.7675
57 | 1216.212 | 35.765 | -1212.5093 | 96.4831 | 3.7027 | 132.2481 | 1.7562 | 1.7556 | 1.7562 | 1 | 25.2246 | 1 | 18.2452 | 43.7675
58 | 1724.8016 | -374.4067 | -1687.614 | 478.6972 | 37.1876 | 104.2905 | 2.5475 | 2.532 | 2.5475 | 1 | 25.2246 | 1 | 20.2326 | 63.4881
59 | 1724.8016 | -387.1767 | -1687.614 | 465.9272 | 37.1876 | 78.7505 | 2.5515 | 2.527 | 2.5515 | 1 | 25.2246 | 1 | 20.2326 | 63.5872
6 | 1444.4926 | 55.8202 | -1428.1899 | 114.9503 | 16.3028 | 170.7705 | 2.0865 | 2.0863 | 2.0865 | 1 | 67.587 | 0.99127 | 60.4821 | 68.8367
60 | -1508.2966 | 148.0477 | 1516.8119 | -41.6625 | 8.5153 | 106.3853 | 2.1875 | 2.1902 | 2.1902 | 1 | 25.2246 | 1 | 30.3647 | 50.0787
61 | -1508.2966 | 147.9727 | 1516.8119 | -41.7375 | 8.5153 | 106.2353 | 2.1875 | 2.1902 | 2.1902 | 1 | 25.2246 | 1 | 30.3647 | 54.5822
62 | -2072.0414 | 579.1369 | 2155.3309 | 141.653 | 83.2895 | 720.7899 | 3.1054 | 3.1177 | 3.1177 | 1 | 24.7003 | 1 | 46.2586 | 107.4617
63 | -2072.0414 | 589.8019 | 2155.3309 | 152.318 | 83.2895 | 742.1199 | 3.1095 | 3.1187 | 3.1187 | 1 | 24.7003 | 1 | 46.2586 | 107.4978
64 | 2733.7412 | -112.5671 | -2706.0585 | 378.3417 | 27.6827 | 265.7746 | 3.9492 | 3.9438 | 3.9492 | 1 | 24.7003 | 1 | 18.2452 | 83.5438
65 | 2736.0578 | -93.7162 | -2710.5876 | 357.9568 | 25.4702 | 264.2406 | 3.9515 | 3.9464 | 3.9515 | 1 | 24.7003 | 1 | 18.2452 | 83.5927
66 | -800.2856 | 134.5977 | 801.5402 | -139.5887 | 1.2545 | -4.991 | 1.1713 | 1.1743 | 1.1743 | 1 | 24.7003 | 1 | 25.2246 | 29.2663
67 | -149.0332 | -2.7914 | 149.1406 | -26.2543 | 0.10735 | -29.0457 | 0.21515 | 0.21858 | 0.21858 | 1 | 24.7003 | 1 | 25.2246 | 5.4473
68 | 889.7547 | -27.7829 | -877.8005 | 118.8659 | 11.9541 | 91.083 | 1.2849 | 1.2786 | 1.2849 | 1 | 22.8698 | 1 | 13.5494 | 44.288
69 | 2850.2256 | -1110.2421 | -2770.6592 | 1089.517 | 79.5664 | -20.7252 | 4.415 | 4.3648 | 4.415 | 1 | 22.8698 | 0.9845 | 21.0109 | 110.0298
7 | 1444.4926 | 36.3302 | -1428.1899 | 95.7989 | 16.3028 | 132.1292 | 2.0856 | 2.0842 | 2.0856 | 1 | 67.587 | 0.99127 | 60.4821 | 68.8071
70 | 4796.228 | 569.702 | -4742.1535 | -685.2232 | 54.0745 | -115.5212 | 6.9714 | 7.0247 | 7.0247 | 1 | 22.8698 | 0.9845 | 21.0109 | 110.6096
71 | -1027.1014 | 187.9714 | 1033.1354 | -189.7387 | 6.034 | -1.7673 | 1.5071 | 1.5161 | 1.5161 | 1 | 22.8698 | 1 | 24.7003 | 37.7847
72 | -1044.8723 | 140.5129 | 1049.2213 | -131.7193 | 4.349 | 8.7936 | 1.5217 | 1.5263 | 1.5263 | 1 | 22.8698 | 1 | 24.7003 | 38.1753
73 | 889.7547 | -27.7829 | -877.8005 | 118.8659 | 11.9541 | 91.083 | 1.2849 | 1.2786 | 1.2849 | 1 | 22.8698 | 1 | 13.5494 | 44.288
74 | 2549.6115 | -240.061 | -2503.6392 | 689.7929 | 45.9723 | 449.7319 | 3.7545 | 3.7483 | 3.7545 | 0.9845 | 21.0109 | 1 | 10.4745 | 117.7013
75 | 497.7949 | -226.0859 | -494.654 | 224.8373 | 3.1409 | -1.2486 | 0.80156 | 0.78426 | 0.80156 | 0.9845 | 21.0109 | 1 | 18.2452 | 39.9523
76 | 497.7949 | -226.0859 | -494.654 | 224.8373 | 3.1409 | -1.2486 | 0.80156 | 0.78426 | 0.80156 | 0.9845 | 21.0109 | 1 | 18.2452 | 39.9523
77 | 2549.6115 | -240.061 | -2503.6392 | 689.7929 | 45.9723 | 449.7319 | 3.7545 | 3.7483 | 3.7545 | 0.9845 | 21.0109 | 1 | 10.4745 | 117.7013
78 | 609.9863 | -37.3823 | -609.2419 | 5.3977 | 0.7444 | -31.9846 | 0.88209 | 0.8794 | 0.88209 | 1 | 18.2452 | 1 | 16.2514 | 8.7806
79 | 609.9863 | -37.3823 | -609.2419 | 5.3977 | 0.7444 | -31.9846 | 0.88209 | 0.8794 | 0.88209 | 1 | 18.2452 | 1 | 16.2514 | 11.0312
8 | 1497.1713 | -18.0389 | -1488.2038 | -52.0833 | 8.9674 | -70.1222 | 2.1611 | 2.1623 | 2.1623 | 1 | 72.7442 | 0.99399 | 72.6621 | 68.7208
80 | -5523.3607 | 1005.0084 | 5586.4321 | 563.2671 | 63.0714 | 1568.2755 | 8.1032 | 8.1042 | 8.1042 | 1 | 0 | 1 | 16.2514 | 181.1212
81 | -5523.3607 | 1005.0084 | 5586.4321 | 563.2671 | 63.0714 | 1568.2755 | 8.1032 | 8.1042 | 8.1042 | 1 | 0 | 1 | 16.2514 | 181.1212
82 | 2562.1314 | 82.4484 | -2537.1501 | 354.9838 | 24.9812 | 437.4322 | 3.7 | 3.6977 | 3.7 | 1 | 10.4745 | 1 | 0 | 83.5002
83 | 2562.1314 | 82.4484 | -2537.1501 | 354.9838 | 24.9812 | 437.4322 | 3.7 | 3.6977 | 3.7 | 1 | 10.4745 | 1 | 0 | 83.5002
84 | 672.3005 | -41.9866 | -669.9922 | 44.0146 | 2.3083 | 2.0279 | 0.97227 | 0.96913 | 0.97227 | 1 | 13.5494 | 1 | 10.4745 | 24.2306
85 | 672.3005 | -41.9866 | -669.9922 | 44.0146 | 2.3083 | 2.0279 | 0.97227 | 0.96913 | 0.97227 | 1 | 13.5494 | 1 | 10.4745 | 24.2306
9 | 1497.1713 | -45.9989 | -1488.2038 | -79.7084 | 8.9674 | -125.7074 | 2.162 | 2.1641 | 2.1641 | 1 | 72.7442 | 0.99399 | 72.6621 | 59.9737

## res_trafo
| p_hv_mw | q_hv_mvar | p_lv_mw | q_lv_mvar | pl_mw | ql_mvar | i_hv_ka | i_lv_ka | vm_hv_pu | va_hv_degree | vm_lv_pu | va_lv_degree | loading_percent
0 | 136.2088 | 5.0121 | -134.9107 | 17.6396 | 1.2982 | 22.6517 | 0.28616 | 0.5951 | 1 | 102.1629 | 1 | 88.428 | 103.2583
1 | 136.2088 | 5.0121 | -134.9107 | 17.6396 | 1.2982 | 22.6517 | 0.28616 | 0.5951 | 1 | 102.1629 | 1 | 88.428 | 103.2583
10 | -441.7537 | 73.4374 | 447.7703 | 8.3533 | 6.0166 | 81.7907 | 0.94017 | 1.9588 | 1 | 77.8648 | 1 | 88.428 | 69.1124
11 | -441.9352 | 71.4732 | 447.952 | 6.3891 | 6.0168 | 77.8623 | 0.93988 | 1.9595 | 1 | 77.8648 | 1 | 88.428 | 69.1354
12 | 228.2119 | -64.7099 | -211.3409 | 106.7257 | 16.871 | 42.0158 | 0.49801 | 1.0356 | 1 | 99.6687 | 1 | 88.428 | 36.3817
2 | -641.1122 | 123.8643 | 650.1336 | -77.8706 | 9.0214 | 45.9937 | 0.94248 | 1.3747 | 1 | 72.7442 | 1 | 77.8648 | 60.0716
3 | -770.0073 | 105.8217 | 777.8693 | 18.4086 | 7.8619 | 124.2303 | 1.1219 | 1.6336 | 1 | 67.587 | 1 | 77.8648 | 51.8725
4 | -770.1243 | 104.5198 | 777.9865 | 17.1067 | 7.8622 | 121.6264 | 1.1218 | 1.6337 | 1 | 67.587 | 1 | 77.8648 | 69.4799
5 | -383.0367 | 27.453 | 384.5134 | -4.5042 | 1.4767 | 22.9489 | 0.55428 | 0.80732 | 1 | 72.5748 | 1 | 77.8648 | 38.454
6 | -383.0367 | 27.453 | 384.5134 | -4.5042 | 1.4767 | 22.9489 | 0.55428 | 0.80732 | 1 | 72.5748 | 1 | 77.8648 | 38.454
7 | -641.3592 | 121.5974 | 650.3403 | -79.2267 | 8.9811 | 42.3707 | 0.94221 | 1.3755 | 1 | 72.7442 | 1 | 77.8648 | 60.1054
8 | 1630.5723 | -28.1631 | -1610.9202 | 238.1837 | 19.652 | 210.0206 | 2.3539 | 2.3504 | 1 | 45.9149 | 1 | 35.4759 | 67.9506
9 | 101.6126 | 81.2059 | -101.4135 | -117.097 | 0.19915 | -35.891 | 0.18775 | 0.22625 | 1 | 45.9149 | 0.98826 | 43.3363 | 5.0564

## res_ext_grid
| p_mw | q_mvar
0 | -15880.0217 | 2822.4844

## res_load
| p_mw | q_mvar
0 | 468 | 102
1 | 513 | 113
10 | 3360 | 760
11 | 1189 | 338
12 | 2524 | 766
13 | 1831 | 566.5
14 | 2633 | 694.6
15 | 1607 | 655
16 | 1081 | 371
17 | 5362 | 1935
18 | 2019 | 648
19 | 1027.36 | 305.8
2 | 555 | 105
20 | 702 | 202.2
21 | 1820 | 665
22 | 4734 | 1337
23 | 1418 | 528
24 | 9734 | 2902
25 | 1424 | 434
26 | 457 | 138
27 | 2751 | 841
28 | 2577 | 356
3 | 1308 | 317
4 | 502 | 128
5 | 1176 | 315
6 | 745 | 171
7 | 117.5 | 37.4
8 | 130 | 53
9 | 2561 | 465

## res_sgen
| p_mw | q_mvar
0 | 216 | 35.5

## res_gen
| p_mw | q_mvar | va_degree | vm_pu
0 | 493.5 | -77.022 | 102.1629 | 1
1 | 549.58 | -7.9658 | 102.1629 | 1
10 | 15.12 | 6.1218 | 88.428 | 1
11 | 25.2 | 5.417 | 77.8648 | 1
12 | 2284 | 340.4602 | 77.8648 | 1
13 | 340 | 84.6429 | 77.8648 | 1
14 | 259 | 77.9512 | 77.8648 | 1
15 | 1074 | 71.6407 | 72.5748 | 1
16 | 23.2 | 5.0684 | 72.5748 | 1
17 | 1001.52 | 664.0052 | 67.587 | 1
18 | 33 | 37.0067 | 67.587 | 1
19 | 49.4 | 19.2684 | 67.587 | 1
2 | 0 | -4.7771 | 102.1629 | 1
20 | 226.8 | 27.4474 | 72.7442 | 1
21 | 1216 | 240.8861 | 72.7442 | 1
22 | 1104 | 57.3995 | 72.7442 | 1
23 | 1208 | 295.5373 | 58.1255 | 1
24 | 1875 | 330.8437 | 58.1255 | 1
25 | 420 | 94.5336 | 58.1255 | 1
26 | 130.32 | -57.6 | 48.7895 | 1
27 | 2406 | 685.9575 | 48.7895 | 1
28 | 1961 | 528.6018 | 48.7895 | 1
29 | 155 | 53.8037 | 48.7895 | 1
3 | 18.72 | -3.28 | 102.1629 | 1
30 | 1039 | 381.8286 | 48.7895 | 1
31 | 980 | 183.876 | 45.9149 | 1
32 | 1885 | 240.5027 | 45.9149 | 1
33 | 210 | 32.5282 | 45.9149 | 1
34 | 1096 | -20.6294 | 45.9149 | 1
35 | 7800 | 1009.6634 | 49.7903 | 1
36 | 3972 | 607.8721 | 46.2586 | 1
37 | 7041 | 1267.8542 | 46.2586 | 1
38 | 1218 | 314.5524 | 46.2586 | 1
39 | 2000 | 914.0355 | 35.6702 | 1
4 | 36.43 | -0.13631 | 99.6687 | 1
40 | 1960 | 3154.1375 | 35.4759 | 1
41 | 228 | 221.6634 | 35.4759 | 1
42 | 2845 | 1035.3432 | 30.3647 | 1
43 | 406.8 | 127.7562 | 30.3647 | 1
44 | 1200 | 608.7538 | 20.2326 | 1
45 | 360 | 236.64 | 20.2326 | 1
46 | 665 | 587.5578 | 25.2246 | 1
47 | 401.1 | 2042.8999 | 24.7003 | 1
48 | 3772 | 1070.8332 | 22.8698 | 1
49 | 363 | 43.2047 | 22.8698 | 1
5 | 1524 | 393.3907 | 99.6687 | 1
50 | 470 | 225.561 | 22.8698 | 1
51 | 3081.01 | 771.6808 | 22.8698 | 1
52 | 0 | 0 | 22.8698 | 1
53 | 2123 | 4206.1747 | 18.2452 | 1
54 | 0 | 0 | 18.2452 | 1
55 | 1940 | 921.1053 | 16.2514 | 1
56 | 1104 | 404.6175 | 16.2514 | 1
57 | 2465 | 1326.1132 | 16.2514 | 1
58 | 0 | 0 | 16.2514 | 1
59 | 1320 | 2243.577 | 10.4745 | 1
6 | 12 | 0 | 99.6687 | 1
60 | 208 | 229.9347 | 10.4745 | 1
61 | 1261 | 268.8725 | 13.5494 | 1
62 | 905 | 240.8861 | 13.5494 | 1
63 | 0 | 0 | 13.5494 | 1
7 | 387.9 | 120.2804 | 88.428 | 1
8 | 13.54 | -3.51 | 88.428 | 1
9 | 553 | 138.855 | 88.428 | 1